## Sheet1
Sample Name | Vial | Action | Notes | Sample Wt (g) | Total vol (mL)
CondBlank1 | 91 |  | GENERAL NOTE: Need to refer to dilution sheet to recalculate these concentrations. Had to dilute some that didn't have any peaks in the previous run, and therefore re-ran here.
CondBlank2 | 92
CondBlank3 | 93
STD_0-50ppmNPOC | 1, 2, 3, 4, 5, 6, 7, 8, 9 |  | slope: 3.443, int: -0.8276, r^2: 0.9994
STD_0-3ppmTN | 10, 11, 12, 13, 14, 15, 16, 17 |  | had to abort this cal curve to add to vial rack/update sample table, refer to the cal curve below
STD_0-3ppmTN | 10, 11, 12, 13, 14, 15, 16, 17 |  | slope: 9.374, int: -0.4397, r^2: 0.9977
Blank1 | 18 |  | NPOC: 0.4274 mg/L, TN: 0.05491 mg/L
CKSTD1_1ppmCN | 19 |  | NPOC: 1.239 mg/L, TN: 1.093 mg/L
TMP_SW_POOL_T2 | 20 | Dilution correction needed
TMP_FW_B4_T2 | 21 | Dilution correction needed
TMP_FW_F6_T3 | 22 | Dilution correction needed
TMP_FW_I5_T3 | 23 | Dilution correction needed
TMP_FW_D5_T3 | 24 | Dilution correction needed
TMP_FW_SOURCE_HR2 | 25 | Dilution correction needed
TMP_SW_SOURCE_HR3 | 26 | Dilution correction needed
TMP_SW_H6_T2 | 27 | Dilution correction needed
TMP_FW_D5_T2 | 28 | Dilution correction needed
TMP_FW_POOL_T2 | 29 | Dilution correction needed
Blank2 | 30 |  | NPOC: 0.3682 mg/L, TN: 0.05516 mg/L
CKSTD2_1ppmCN | 31 |  | NPOC: 1.239 mg/L, TN: 1.022 mg/L
TMP_FW_E3_T1 | 32 | Dilution correction needed
TMP_SW_F6_T1 | 33 | Dilution correction needed
TMP_SW_SOURCE_HR5 | 34 | Dilution correction needed
TMP_SW_SOURCE_HR4 | 35
TMP_C_H6_T3 | 36
TMP_SW_F4_T3 | 37
TMP_C_I5_T3 | 38
TMP_SW_WELL_T3 | 39
TMP_SW_B4_T3 | 40
TMP_FW_WELL_T3 | 41
Blank3 | 42 |  | NPOC: 0.4063 mg/L, TN: 0.05280 mg/L
CKSTD3_1ppmCN | 43 |  | NPOC: 1.364 mg/L, TN: 0.9724 mg/L
TMP_FW_H6_T3 | 44
TMP_SW_C3_T3 | 45
TMP_SW_C6_T3 | 46
TMP_C_B4_T3 | 47
TMP_FW_C6_T3 | 48
TMP_FW_C3_T3 | 49
TMP_FW_E3_T3 | 50
TMP_SW_F4_T3 | 51
TMP_FW_B4_T3 | 52
TMP_SW_H6_T3 | 53
Blank4 | 54 |  | NPOC: 0.3697 mg/L, TN: 0.05111 mg/L
CKSTD4_1ppmCN | 55 |  | NPOC: 1.358 mg/L, TN: 1.006 mg/L
TMP_SW_POOL_T3 | 56
TMP_FW_I5_T4 | 57
TMP_SW_E3_T3 | 58
TMP_FW_POOL_T4 | 59
TMP_C_I5_T4 | 60
TMP_C_POOL_T4 | 61
TMP_SW_POOL_T4 | 62
TMP_SW_D5_T3 | 63
TMP_SW_F6_T3 | 64
TMP_C_D5_T4 | 65
Blank5 | 66 |  | NPOC: 0.4686 mg/L, TN: 0.05563 mg/L
CKSTD5_1ppmCN | 67 |  | NPOC: 1.289 mg/L, TN: 0.9392 mg/L
TMP_FW_H3_T4 | 68
TMP_SW_B4_T4 | 69
TMP_SW_F4_T4 | 70
TMP_SW_I5_T3 | 71
TMP_C_E3_T4 | 72
TMP_FW_C3_T4 | 73
TMP_SW_E3_T4 | 74
TMP_SW_D5_T4 | 75
TMP_SW_H6_T4 | 76
TMP_FW_F4_T4 | 77
Blank6 | 78 |  | NPOC: 0.4293 mg/L, TN: 0.1014 mg/L
CKSTD6_1ppmCN | 79 |  | NPOC: 1.375 mg/L, TN: 1.011 mg/L
TMP_FW_F6_T4 | 80
TMP_SW_H3_T4 | 81
TMP_FW_C6_T4 | 82
TMP_SW_I5_T4 | 83
TMP_FW_H6_T4 | 84
TMP_C_F6_T4 | 85
TMP_FW_D5_T4 | 86
TMP_C_H6_T4 | 87
TMP_SW_C6_T4 | 88
Blank7 | 89 |  | NPOC: 0.4670 mg/L, TN: 0.06750 mg/L
CKSTD7_1ppmCN | 90 |  | NPOC: 1.358 mg/L, TN: 0.9856 mg/L

## Dilution sheet
Sample | Vial wt (g) | Vial wt+Sample (g) | Sample Wt (g) | Sample Vol (mL) | DI added (mL) | Total vol (mL) | Vial wt after addition (g) | *two different glass thickness-> explains differing vial wts
SW_Pool_T2 | 8.7934 | 9.2637 | 0.4703 | 0.47022 | 6.53 | 7.0003 | 15.7509
FW_B4_T2 | 8.6166 | 8.9383 | 0.3217 | 0.32165 | 6.68 | 7.0017 | 15.6003
FW_F6_T3 | 5.2081 | 5.3595 | 0.1514 | 0.15138 | 6.85 | 7.0014 | 12.1884
FW_I5_T3 | 5.2287 | 8.693 | 3.4643 | 3.4637 | 3.535 | 6.9993 | 12.229
FW_D5_T3 | 8.6166 | 11.522 | 2.9054 | 2.9049 | 4.095 | 7.0004 | 15.6193
FW_SOURCE_HR2 | 5.2403 | 8.4843 | 3.2813 | 3.2808 | 3.72 | 7.0013 | 12.1985
SW_SOURCE_HR3 | 5.1173 | 8.7608 | 3.6435 | 3.6429 | 3.355 | 6.9985 | 12.1062
SW_H6_T2 | 8.6455 | 8.9623 | 0.3168 | 0.31675 | 6.685 | 7.0018 | 15.6387
FW_D5_T2 | 5.1529 | 7.4783 | 2.3254 | 2.325 | 4.675 | 7.0004 | 12.1625
FW_POOL_T2 | 8.6674 | 11.5433 | 2.8759 | 2.8754 | 4.125 | 7.0009 | 15.6427
FW_E3_T1 | 8.6787 | 10.9072 | 2.2285 | 2.2281 | 4.915 | 7.1435 | 15.7935
SW_F6_T1 | 5.1362 | 7.2224 | 2.0862 | 2.0859 | 4.915 | 7.0012 | 12.0922
SW_SOURCE_HR5 | 8.8002 | 11.7884 | 2.9882 | 2.9877 | 4.01 | 6.9982 | 15.7695