## Sheet1
Sample Name | Vial | Action | Notes | Sample wt | Total vol:
CondBlank1 | 1 |  | GENERAL NOTE: Ran on Shimadzu TOC-L at MCRL rm 219. re-runs due to no TN peaks on 20220629. Used remaining sample from CDOM vials.
CondBlank2 | 2
CondBlank3 | 3
STD_0-50ppmNPOC | 4, 5, 6, 7, 8, 9, 10, 11, 12 |  | slope: 3.415, int: -0.4497, r^2: 0.9999
STD_0-3ppmTN | 13, 14, 15, 16, 17, 18, 19, 20 |  | slope: 9.326, int: -0.4964, r^2: 0.9983
Blank1 | 21 |  | NPOC: 0.2366 mg/L, TN: 0.07826 mg/L
CKSTD1_1ppmCN | 22 |  | NPOC: 1.142 mg/L, TN: 1.052 mg/L
FW_SOURCE_HR4 | 23
ESTUARY_BARGE_HR8 | 24
FW_SOURCE_HR5 | 25 | Omit | NO PEAK, ran on 20220629 (no N but C peaks good)
FW_SOURCE_HR7 | 26 | Omit | NO PEAK, ran on 20220629 (no N but C peaks good)
SW_SOURCE_HR7 | 27
FW_SOURCE_HR0 | 28 | Omit | NO PEAK, ran on 20220629 (no N but C peaks good)
Blank2 | 29 |  | NPOC: 0.2757 mg/L, TN: 0.05766 mg/L
CKSTD2_1ppmCN | 30 |  | NPOC: 1.132 mg/L, TN: 1.002 mg/L

## Dilution sheet
Sample | Vial wt (g) | Vial wt+Sample (g) | Sample Wt (g) | DI added (mL) | Total vol (mL) | Vial wt after addition (g) | *two different glass thickness-> explains differing vial wts