## Sheet1
Sample Name | Vial | Action | Notes | Sample wt | Total vol:
CondBlank1 | 1 |  | General note: Ran on Shimadzu TOC-L at MCRL rm 130. TMP from June event are re-runs from earlier runs to try to better determine N (assumed instrument problems, but rather think it was just really low N values- unfortunately, when diluted to re-run with small volume leftover, the N was diluted out
CondBlank2 | 2
CondBlank3 | 3
STD_0-50ppmNPOC | 4, 5, 6, 7, 8, 9, 10, 11, 12 |  | Slope: 5.199, Int: -0.4726, r^2: 0.9998
STD_0-3ppmTN | 13, 14, 15, 16, 17, 18, 19, 20 |  | Slope: 7.664, Int: 0.1300, r^2: 0.9996
Blank1 | 21 |  | NPOC: 0.2024, TN: -0.00441
CKSTD1_1ppmCN | 22 |  | NPOC: 0.9970, TN: 0.9866
TMP_FW_SOURCE_HR5 | 23 | Omit | N no peak, use earlier data from 20220629 (20220629 data is within hold times and undiluted) | 2.191 | 8
TMP_FW_SOURCE_HR7 | 24 | Omit | N no peak, use earlier data from 20220629 (20220629 data is within hold times and undiluted) | 2.6553 | 8.0003
TMP_FW_SOURCE_HR0 | 25 | Omit | N no peak, use earlier data from 20220629 (20220629 data is within hold times and undiluted) | 2.4357 | 7.9997
TMP_FW_H6_T1 | 26 |  | N no peak, VERY LITTLE VOL OF SAMPLE LEFT (less than 0.25mL) | 0.0798 | 7.9998
TMP_FW_B4_T1 | 27 |  | N no peak | 0.2194 | 7.9994
TMP_FW_WELL_T1 | 28 |  | N no peak | 0.5756 | 8.0006
TMP_FW_F6_T1 | 29 |  | N no peak, VERY LITTLE VOL OF SAMPLE LEFT (less than 0.25mL) | 0.0329 | 7.9999
TMP_FW_C6_T2 | 30 |  | N no peak, VERY LITTLE VOL OF SAMPLE LEFT (less than 0.25mL) | 0.0971 | 8.0001
TMP_C_POOL_T2 | 31 |  | N no peak | 0.5812 | 8.0002
TMP_FW_WELL_T2 | 32 |  | N no peak | 0.5082 | 8.0002
Blank2 | 33 |  | NPOC: 0.2695, TN: 0.02587
CKSTD2_1ppmCN | 34 |  | NPOC: 1.107, TN: 1.031
COLLOID_3659_43_D20+SS | 35
Blank3 | 36 |  | NPOC: 0.3273, TN: -0.00414
Blank4 | 37 |  | NPOC: 0.2697, TN: -0.01258
TEAMER_PL1 | 38
TEAMER_PL2 | 39
TEAMER_PL3 | 40
TEAMER_PL4 | 41
Blank5 | 42 |  | NPOC: 0.2185, TN: -0.00667
Blank6 | 43 |  | NPOC: 0.3209, TN: -0.00854
CKSTD3_1ppmCN | 44 |  | NPOC: 1.116, TN: 0.9897
TMP_C_C6_20220718 | 45
TMP_C_H3_20220718 | 46
TMP_C_H6_20220721 | 47
TMP_C_B4_20220718 | 48
TMP_C_D5_20220721 | 49
TMP_C_F6_20220721 | 50
TMP_C_I5_20220718 | 51
TMP_FW_C6_20220718 | 52
TMP_FW_H6_20220718 | 53
TMP_FW_B4_20220718 | 54
Blank7 | 55 |  | NPOC: 0.3011, TN: -0.01194
CKSTD4_1ppmCN | 56 |  | NPOC: 1.167, TN: 1.018
TMP_FW_D5_20220718 | 57
TMP_FW_E3_20220718 | 58
TMP_FW_I5_20220718 | 59
TMP_SW_C3_20220718 | 60
TMP_SW_C6_20220718 | 61
TMP_SW_F4_20220718 | 62
TMP_SW_H3_20220721 | 63 | Omit | Needs re-run, NPOC above cal curve (85.87 ppm)
TMP_SW_B4_20220718 | 64
TMP_SW_D5_20220718 | 65
TMP_SW_F6_20220718 | 66
TMP_SW_I5_20220718 | 67
Blank8 | 68 |  | NPOC: 0.4332, TN: -0.00944
CKSTD5_1ppmCN | 69 |  | NPOC: 1.134, TN: 0.9057

## Dilution sheet
Sample | Vial wt (g) | Vial wt+Sample (g) | Sample Wt (g) | DI added (mL) | Total vol (mL) | Vial wt after addition (g) | *two different glass thickness-> explains differing vial wts
TMP_FW_SOURCE_HR5 | 5.1856 | 7.3766 | 2.191 | 5.809 | 8 | —
TMP_FW_SOURCE_HR7 | 8.5431 | 11.1984 | 2.6553 | 5.345 | 8.0003 | —
TMP_FW_SOURCE_HR0 | 5.1487 | 7.5844 | 2.4357 | 5.564 | 7.9997 | —
TMP_FW_H6_T1 | 8.556 | 8.6358 | 0.0798 | 7.92 | 7.9998 | —
TMP_FW_B4_T1 | 5.1232 | 5.3426 | 0.2194 | 7.78 | 7.9994 | —
TMP_FW_WELL_T1 | 8.6556 | 9.2312 | 0.5756 | 7.425 | 8.0006 | —
TMP_FW_F6_T1 | 5.2052 | 5.2381 | 0.0329 | 7.967 | 7.9999 | —
TMP_FW_C6_T2 | 8.6667 | 8.7638 | 0.0971 | 7.903 | 8.0001 | —
TMP_C_POOL_T2 | 5.1909 | 5.7721 | 0.5812 | 7.419 | 8.0002 | —
TMP_FW_WELL_T2 | 5.1931 | 5.7013 | 0.5082 | 7.492 | 8.0002 | —