## Sheet1
Sample Name | Vial | Action | Notes | Sample wt | Total vol:
CondBlank1 | 0 |  | General Notes: This run went bad and was stopped half-way though. Many samples only using 1 peak. Ran on Shimadzu TOC-L MCRL rm 130.
CondBlank2 | 0
CondBlank3 | 0
STD_0-50ppmNPOC | 1, 2, 3, 4, 5, 6, 7, 8, 9 |  | slope: 4.421, int: 0.1377, r^2: 0.9999. *excluded cal level 4 (1ppm), 7 (10ppm), and 9 (50ppm) as they had no peaks
STD_0-3ppmTN | 10, 11, 12, 13, 14, 15, 16 |  | slope: 6.447, int: 0.1716, r^2: 0.9997. *excluded cal level 4 (1ppm), and 7 (3ppm) as they had no peaks
Blank1 | 0 |  | NPOC: 0.1309, TN: 0.1972
CKSTD1_1ppmCN | 17 |  | NPOC: 1.074, TN: 0.9985
TMP_C_PW_DOC_H6_15cm_20220615 | 18
TMP_C_SW_DOC_F6_15cm_20220615 | 19
TMP_FW_PW_DOC_H3_15cm_20220615_Diluted | 20
TMP_C_PW_DOC_H3_15cm_20220615 | 21
TMP_SW_PW_DOC_C6_15cm_20220615 | 22
TMP_FW_H6_T0_DOC | 23
TMP_FW_C6_T0_DOC | 24
TMP_FW_I5_T0_DOC | 25
TMP_C_POOLED_PreW_DOC | 26
TMP_FW_SOURCE_HR0_DOC | 27 |  | Tiny N peaks
Blank2 | 0 |  | NPOC: 0.1743, TN: -0.01963
CKSTD2_1ppmCN | 28 |  | NPOC: 1.136, TN: 1.047
TMP_FW_SOURCE_HR5_DOC | 29 |  | Tiny N peaks
TMP_SW_SOURCE_HR7_DOC | 30 | Omit | only 1 peak- re-ran to get more peaks
TMP_SW_SOURCE_HR5_DOC | 31 | Omit | only 1 peak- re-ran to get more peaks
TMP_FW_SOURCE_HR4_DOC | 32 | Omit | Tiny N peaks, re-ran 20220715
TMP_ESTUARY_BARGE_HR8_DOC | 33 | Omit | NO PEAKS, re-ran 20220715
TMP_FW_SOURCE_HR6_DOC | 34 |  | Tiny N peaks
TMP_SW_C3_T1_DOC | 35
TMP_SW_WELL_T1_DOC | 36
TMP_SW_H6_T1_DOC | 37
TMP_SW_B4_T1_DOC | 38
Blank3 | 0 |  | NPOC: 0.1848, TN: 0.02699
CKSTD3_1ppmCN | 39 |  | NPOC: 1.043, TN: 0.9825
TMP_FW_F4_T1_DOC | 40 | Omit | NOT RUN
TMP_FW_H6_T1_DOC | 41 | Omit | NOT RUN
TMP_SW_F6_T1_DOC | 42 | Omit | NOT RUN
TMP_SW_E3_T1_DOC | 43 | Omit | NOT RUN
TMP_FW_I5_T1_DOC | 44 | Omit | NOT RUN
TMP_FW_B4_T1_DOC | 45 | Omit | NOT RUN
TMP_FW_E3_T1_DOC | 46 | Omit | NOT RUN
TMP_FW_C6_T1_DOC | 47 | Omit | NOT RUN
TMP_FW_C3_T1_DOC | 48 | Omit | NOT RUN
TMP_FW_WELL_T1_DOC | 49 | Omit | NOT RUN
Blank4 | 0 | Omit | NOT RUN
CKSTD4_1ppmCN | 50 | Omit | NOT RUN
TMP_FW_H3_T1_DOC | 51 | Omit | NOT RUN
TMP_FW_D5_T1_DOC | 52 | Omit | NOT RUN
TMP_FW_F6_T1_DOC | 53 | Omit | NOT RUN
TMP_SW_WELL_T2_DOC | 54 | Omit | NOT RUN
TMP_FW_H3_T2_DOC | 55 | Omit | NOT RUN
TMP_FW_F6_T2_DOC_Diluted | 56 | Omit | NOT RUN
TMP_FW_C6_T2_DOC | 57 | Omit | NOT RUN
TMP_C_POOLED_T2_DOC | 58 | Omit | NOT RUN
TMP_FW_F4_T2_DOC | 59 | Omit | NOT RUN
TMP_FW_E3_T2_DOC | 60 | Omit | NOT RUN
Blank5 | 0 | Omit | NOT RUN
CKSTD5_1ppmCN | 61 | Omit | NOT RUN
TMP_FW_H6_T2_DOC_Diluted | 62 | Omit | NOT RUN
TMP_SW_POOLED_T2_DOC | 63 | Omit | NOT RUN
TMP_FW_C3_T2_DOC | 64 | Omit | NOT RUN
TMP_FW_I5_T2_DOC | 65 | Omit | NOT RUN
TMP_FW_POOLED_T2_DOC | 66 | Omit | NOT RUN
TMP_SW_B4_T2_DOC | 67 | Omit | NOT RUN
TMP_SW_I5_T2_DOC | 68 | Omit | NOT RUN
TMP_SW_D5_T2_DOC | 69 | Omit | NOT RUN
TMP_SW_F6_T2_DOC | 70 | Omit | NOT RUN
TMP_FW_D5_T2_DOC | 71 | Omit | NOT RUN
Blank6 | 0 | Omit | NOT RUN
CKSTD6_1ppmCN | 72 | Omit | NOT RUN
TMP_SW_F4_T2_DOC | 73 | Omit | NOT RUN
TMP_FW_WELL_T2_DOC | 74 | Omit | NOT RUN
TMP_SW_H3_T2_DOC | 75 | Omit | NOT RUN
TMP_SW_E3_T2_DOC | 76 | Omit | NOT RUN
TMP_FW_B4_T2_DOC | 77 | Omit | NOT RUN
TMP_SW_H6_T2_DOC | 78 | Omit | NOT RUN
TMP_SW_C3_T2_DOC | 79 | Omit | NOT RUN
MSM_UP_PW_MonMon_DOC_20220607_LysA_20cm | 80 | Omit | NOT RUN
MSM_WC_PW_MonMon_DOC_20220607_SipC_45cm | 81 | Omit | NOT RUN
MSM_UP_PW_MonMon_DOC_20220607_LysA_10cm | 82 | Omit | NOT RUN
Blank7 | 0 | Omit | NOT RUN
CKSTD7_1ppmCN | 83 | Omit | NOT RUN
MSM_UP_PW_MonMon_DOC_20220607_LysC_20cm | 84 | Omit | NOT RUN
TMP_FW_F6_T3_DOC | 85 | Omit | NOT RUN
TMP_FW_I5_T3_DOC | 86 | Omit | NOT RUN
TMP_C_C6_T3_DOC | 87 | Omit | NOT RUN
TMP_FW_D5_T3_DOC | 88 | Omit | NOT RUN
TMP_FW_POOLED_T3_DOC | 89 | Omit | NOT RUN
MSM_TR_PW_MonMon_LysB_20 | 90 | Omit | NOT RUN
MSM_TR_PW_MonMon_LysA_20 | 91 | Omit | NOT RUN
MSM_WC_PW_MonMon_SipC_20 | 92 | Omit | NOT RUN
Blank8 | 0 | Omit | NOT RUN
CKSTD8_1ppmCN | 93 | Omit | NOT RUN

## Dilution sheet
Sample | Vial wt (g) | Vial wt+Sample (g) | Sample Wt (g) | DI added (mL) | Total vol (mL) | Vial wt after addition (g) | *two different glass thickness-> explains differing vial wts