## Sheet1
Sample Name | Vial | Action | Notes | Sample wt | Total vol:
CondBlank1 | 1 |  | GENERAL NOTE: all samples only had one peak, so manually excluded the rest of the "peaks" to include only the 1 actual peak
CondBlank2 | 2
CondBlank3 | 3
STD_0-50ppmNPOC | 4, 5, 6, 7, 8, 9, 10, 11, 12 |  | slope: 3.222, int: -0.2008, r^2: 0.9998
STD_0-3ppmTN | 13, 14, 15, 16, 17, 18, 19, 20 |  | slope: 8.558, int: -0.1366, r^2: 0.9986
Blank1 | 21 |  | NPOC: 0.1379 mg/L, TN: 0.04701 mg/L
CKSTD1_1ppmCN | 22 |  | NPOC: 1.063 mg/L, TN: 0.9847 mg/L
TMP_FW_F4_T1 | 23
TMP_FW_H6_T1 | 24 | Omit | NO PEAK
TMP_SW_F6_T1 | 25 | Omit | only 1 peak, re-ran 20220708 to get more peaks
TMP_SW_E3_T1 | 26
TMP_FW_I5_T1 | 27
TMP_FW_B4_T1 | 28 | Omit | NO PEAK
TMP_FW_E3_T1 | 29 | Omit | only 1 peak, re-ran 20220708 to get more peaks
TMP_FW_C6_T1 | 30
TMP_FW_C3_T1 | 31
TMP_FW_WELL_T1 | 32 | Omit | NO PEAK
Blank2 | 33 |  | NPOC: 0.5220 mg/L, TN: 0.000 mg/L
CKSTD2_1ppmCN | 34 |  | NPOC: 1.261 mg/L, TN: 0.9807 mg/L
TMP_FW_H3_T1 | 35
TMP_FW_D5_T1 | 36
TMP_FW_F6_T1 | 37 | Omit | NO PEAK
TMP_SW_WELL_T2 | 38
TMP_FW_H3_T2 | 39
TMP_FW_F6_T2 | 40
TMP_FW_C6_T2 | 41 | Omit | NO TN PEAK
TMP_C_POOL_T2 | 42 | Omit | NO PEAK
TMP_FW_F4_T2 | 43
TMP_FW_E3_T2 | 44
Blank3 | 45 |  | NPOC: 0.4859 mg/L, TN: 0.02602 mg/L
CKSTD3_1ppmCN | 46 |  | NPOC: 1.253 mg/L, TN: 0.9424 mg/L
TMP_FW_H6_T2 | 47
TMP_SW_POOL_T2 | 48 | Omit | NO PEAK
TMP_FW_C3_T2 | 49
TMP_FW_I5_T2 | 50
TMP_FW_POOL_T2 | 51 | Omit | only 1 peak, re-ran 20220708 to get more peaks
TMP_SW_B4_T2 | 52
TMP_SW_I5_T2 | 53
TMP_SW_D5_T2 | 54
TMP_SW_F6_T2 | 55
TMP_FW_D5_T2 | 56 | Omit | only 1 peak, re-ran 20220708 to get more peaks
Blank4 | 57 |  | NPOC: 0.5252 mg/L, TN: 0.03145 mg/L
CKSTD4_1ppmCN | 58 |  | NPOC: 1.292 mg/L, TN: 0.9559 mg/L
TMP_SW_F4_T2 | 59
TMP_FW_WELL_T2 | 60 | Omit | NO TN PEAK
TMP_SW_H3_T2 | 61
TMP_SW_E3_T2 | 62
TMP_FW_B4_T2 | 63 | Omit | NO PEAK
TMP_SW_H6_T2 | 64 | Omit | NO PEAK
TMP_SW_C3_T2 | 65
MSM_UP_PW_LysA_20cm | 66
MSM_WC_PW_SipC_45cm | 67 | Omit | NO PEAK
MSM_UP_PW_LysA_10cm | 68
Blank5 | 69 | Need to check | NPOC: 1.882 mg/L, TN: 0.1919 mg/L
CKSTD5_1ppmCN | 70 |  | NPOC: 1.441 mg/L, TN: 0.9350 mg/L
MSM_UP_PW_LysC_20cm | 71
TMP_FW_F6_T3 | 72 | Omit | NO PEAK
TMP_FW_I5_T3 | 73 | Omit | NO PEAK
TMP_C_C6_T3 | 74
TMP_FW_D5_T3 | 75 | Omit | NO PEAK
TMP_FW_POOL_T3 | 76
MSM_TR_PW_LysB_20cm | 77
MSM_TR_PW_LysA_20cm | 78 | Omit | NO PEAK
MSM_WC_PW_SipC_20cm | 79
TMP_FW_H3_T3 | 80
Blank6 | 81 | Need to check | NPOC: 1.095 mg/L, TN: 0.09343 mg/L
CKSTD6_1ppmCN | 82 |  | NPOC: 1.746 mg/L, TN: 0.8541 mg/L
TMP_FW_F4_T3 | 83
TMP_FW_SOURCE_HR3 | 84
TMP_ESTUARY_BARGE_HR4 | 85
TMP_SW_SOURCE_HR0 | 86
TMP_FW_SOURCE_HR1 | 87
TMP_SW_SOURCE_HR1 | 88
TMP_SW_SOURCE_HR2 | 89
TMP_FW_SOURCE_HR2 | 90 | Omit | Weird peaks
TMP_SW_SOURCE_HR3 | 91 | Omit | Weird peaks
Blank7 | 92 |  | NPOC: 0.1034 mg/L, TN: 0.05501 mg/L
CKSTD7_1ppmCN | 93 |  | NPOC: 1.738 mg/L, TN: 0.9156 mg/L

## Dilution sheet
Sample | Vial wt (g) | Vial wt+Sample (g) | Sample Wt (g) | DI added (mL) | Total vol (mL) | Vial wt after addition (g) | *two different glass thickness-> explains differing vial wts