## Sheet1
Sample Name | Vial | Action | Notes | Sample wt | Total vol:
CondBlank1 | 0 |  | GENERAL NOTE: npoc in checks and blanks (except conditioning blanks) after curves were around 1ppm high, NEED TO BLANK CORRECT. This was checked in a test run afterwards and had the same issue of 1ppm high but close sample concentrations between two runs
CondBlank2 | 0
CondBlank3 | 0
STDCurve_0_100ppm_NPOC | 4, 5, 6, 7, 8, 9, 10, 11, 12, 13, 14, 15, 16 |  | r^2: 0.9998, int: -0.2500, slope: 5.393
STDCurve_0_5ppm_TN | 2, 17, 18, 19, 20, 21, 22, 23, 24, 25, 26 |  | r^2: 0.9997, int: -0.1923, slope: 9.143
Blank1 | 27 | Blank correct | NPOC: 0.9638 mg/L, TN: 0.03835 mg/L
CKSTD1_1ppmCN | 28 | Blank correct | NPOC: 1.909 mg/L, TN: 1.023 mg/L
TMP_C_H3_20220808 | 29 | Blank correct
TMP_C_H6_20220808 | 30 | Blank correct
TMP_C_B4_20220808 | 31 | Blank correct
TMP_C_D5_20220808 | 32 | Blank correct
TMP_C_E3_20220808 | 33 | Blank correct
TMP_C_F6_20220808 | 34 | Blank correct
TMP_C_I5_20220808 | 35 | Blank correct
TMP_C_C3_20220808 | 36 | Blank correct
TMP_C_C6_20220808 | 37 | Blank correct
TMP_C_F4_20220808 | 38 | Blank correct
Blank2 | 39 | Blank correct | NPOC: 0.9998 mg/L, TN: 0.03680 mg/L
CKSTD2_1ppmCN | 40 | Blank correct | NPOC: 1.881 mg/L, TN: 1.062 mg/L
TMP_FW_C3_20220808 | 41 | Blank correct
TMP_FW_C6_20220808 | 42 | Blank correct
TMP_FW_F4_20220808 | 43 | Blank correct
TMP_FW_H3_20220808 | 44 | Blank correct
TMP_FW_H6_20220808 | 45 | Blank correct
TMP_FW_B4_20220808 | 46 | Blank correct
TMP_FW_D5_20220808 | 47 | Blank correct | only two good npoc and tn peaks rather than three
TMP_FW_E3_20220808 | 48 | Blank correct
TMP_SW_H3_20220811_EXTRA | 49 | Blank correct
TMP_FW_I5_20220808 | 50 | Blank correct
Blank3 | 51 | Blank correct | NPOC: 1.219 mg/L, TN: 0.03881
CKSTD3_1ppmCN | 52 | Blank correct | NPOC: 1.956 mg/L, TN: 1.053 mg/L
TMP_C_POOL_20220808 | 53 | Blank correct
TMP_SW_F4_20220808 | 54 | Blank correct
TMP_SW_H3_20220811 | 55 | Blank correct
TMP_SW_H6_20220808 | 56 | Blank correct
TMP_SW_B4_20220808 | 57 | Blank correct
TMP_SW_D5_20220808 | 58 | Blank correct
TMP_SW_F6_20220808 | 59 | Blank correct
TMP_SW_I5_20220808 | 60 | Blank correct
TMP_SW_C3_20220808 | 61 | Blank correct
TMP_SW_POOL_20220808 | 62 | Blank correct
Blank4 | 63 | Blank correct | NPOC: 0.8590 mg/L, TN: 0.03218 mg/L
CKSTD4_1ppmCN | 64 | Blank correct | NPOC: 1.896 mg/L, TN: 1.042 mg/L
TMP_FW_POOL_20220808 | 65 | Blank correct
TMP_SW_E3_20220808 | 66 | Blank correct
Leiden_BC11_MCRLRep9 | 67 | Blank correct
Leiden_BC12_MCRLRep9 | 68 | Blank correct
Leiden_BC13_MCRLRep9 | 69 | Blank correct
Leiden_BC14_MCRLRep9 | 70 | Blank correct
Leiden_OWC_MCRLRep25 | 71 | Blank correct
Leiden_CB_MCRLRep10 | 72 | Blank correct
Blank5 | 73 | Blank correct | NPOC: 1.122 mg/L, TN: 0.03766 mg/L
CKSTD5_1ppmCN | 74 | Blank correct | NPOC: 2.043 mg/L, TN: 0.9605 mg/L
CondBlank4 | 0
CondBlank5 | 0
CondBlank6 | 0